## Sensor_Board
Comment | Designator | Footprint | Quantity | Manufacturer | Manufacturer Part Number | Supplier | Supplier Part Number
10pF Cap | C201, C202 | 0402 Capacitor | 2 | Samsung Electro-Mechanics | CL10C100JB8NNNC | LCSC | C1634
2.2uF Cap | C203, C209, C305, C315, C502 | 0603 Capacitor | 5 | Samsung Electro-Mechanics | CL10A225KO8NNNC | LCSC | C23630
100nF Cap | C204, C205, C206, C207, C208, C210, C212, C213, C214, C306, C316, C321, C324, C325, C501 | 0402 Capacitor | 15 | Samsung Electro-Mechanics | CL05B104KO5NNNC | LCSC | C1525
10uF HV Cap | C301, C302, C303, C304, C311, C312, C313, C314 | 1210 Capacitor | 8 | Murata | GRM32EC72A106KE05L | LCSC | C576517
22uF Cap | C307, C308, C309, C310, C317, C318, C319, C320, C322, C323, C326, C327, C401 | 0805 Capacitor | 13 | Samsung Electro-Mechanics | CL21A226MAQNNNE | LCSC | C45783
22uF Cap Electrolytic | C402, C403 | 8x10 Capacitor (UUX2A220MNL6GS) | 2 | Nichicon | UUX2A220MNL6GS | LCSC | C2162918
NCD0805R1 | D201, D202, D203 | 0805 LED | 3 | Foshan NationStar Optoelectronics | NCD0805R1 | LCSC | C84256
USBLC6-2SC6 | D401, D402, D403, D404, D405, D406 | SOT23-6 | 6 | STMicroelectronics | USBLC6-2SC6 | LCSC | C7519
ESD2CANXL24DBZRQ1 | D407 | SOT23-3 | 1 | Texas Instruments | ESD2CANXL24DBZRQ1 | LCSC | C20345393
STPS3150U | D408 | SMB Diode (STPS3150U) | 1 | STMicroelectronics | STPS3150U | LCSC | C40041
BLM18KG300TN1D | FB201 | 0603 Ferrite Bead | 1 | Murata | BLM18KG300TN1D | LCSC | C88982
SWD Header | J201, J401, J402, J403 | 6 pin SWD connector | 4 | Amphenol ICC | 10125839-06RAEHLF | LCSC | C180227
Header 6 | J404 | 95293-401A06LF | 1 | Amphenol Communications Solutions | 95293-401A06LF | LCSC | C178297
0022053041 | J405 | 22053041 | 1 | Molex | 22-05-3041 | DigiKey | WM4302-ND
0393570006 | J406 | 0393570006 | 1 | Molex | 0393570006 | DigiKey | WM7862-ND
0393570006 | J407 | 0393570002 | 1 | Molex | 0393570002 | DigiKey | WM7877-ND
18uH_Inudctor | L301, L302 | 11x10mm Inductor | 2 | Bourns | SRP1050WA-180M | LCSC | C19947663
IRLR3410TRPBF | Q301 | DPAK_TO_252AA (IRLR3410TRPBF) | 1 | Infineon | IRLR3410TRPBF | LCSC | C3017
0 Res | R201 | 0805 Resistor | 1 | UNI-ROYAL(Uniroyal Elec) | 0805W8F0000T5E | LCSC | C17477
10k Res | R202, R206, R207, R301, R307, R308 | 0402 Resistor | 6 | UNI-ROYAL(Uniroyal Elec) | 0402WGF1002TCE | LCSC | C25744
1k Res | R203, R204, R205, R208, R209, R210 | 0402 Resistor | 6 | UNI-ROYAL(Uniroyal Elec) | 0402WGF1001TCE | LCSC | C11702
5.1k Res | R211, R212 | 0402 Resistor | 2 | UNI-ROYAL(Uniroyal Elec) | 0402WGF5101TCE | LCSC | C25905
2.49k Res | R302 | 0402 Resistor | 1 | UNI-ROYAL(Uniroyal Elec) | 0402WGF2491TCE | LCSC | C25884
47_Res | R303 | 0603 Resistor | 1 | UNI-ROYAL(Uniroyal Elec) | 0603WAF470JT5E | LCSC | C23182
4.7k_Res | R304, R306 | 0402 Resistor | 2 | UNI-ROYAL(Uniroyal Elec) | 0402WGF4701TCE | LCSC | C25900
51k_Res | R305 | 0402 Resistor | 1 | UNI-ROYAL(Uniroyal Elec) | 0402WGF5102TCE | LCSC | C25794
TS-1088-AR02016 | S201 | TS-1088-AR02016 PUSHBUTTON | 1 | Xunpu | TS-1088-AR02016 | LCSC | C720477
STM32F103C8T6 | U201 | LQFP48 (STM32F103C8T6) | 1 | STMicroelectronics | STM32F103C8T6 | LCSC | C8734
LMR36520FADDAR | U301, U302 | SOIC8 with thermal pad | 2 | Texas Instruments | LMR36520FADDAR | LCSC | C1858395
TLV75733PDBVR | U303 | SOT23-5 | 1 | Texas Instruments | TLV75733PDBVR | LCSC | C485517
TPS2041CDBVR | U304 | SOT23-5 | 1 | Texas Instruments | TPS2041CDBVR | LCSC | C2653761
TCAN332 | U501 | SOT23-8 | 1 | Texas Instruments | TCAN332DCNR | LCSC | C544741
X50328MSB2GI | X201 | 5x3.2x1.2mm Crystal | 1 | YXC | X50328MSB2GI | LCSC | C115962